## pin assign
SLG46826V
I2C2PWM
機能名 | IO | 内蔵抵抗 | 端子名 | No. | No. | 端子名 | 内蔵抵抗 | IO | 機能名
VDD |  |  | VDD | 1 | 20 | IO14 | PD100k | O | PWM7/GPI7
GPO0 | O | - | IO0 | 2 | 19 | IO13 | PD100k | O | PWM6/GPI6
CE | I | PU10k | IO1 | 3 | 18 | IO12 | PD100k | O | PWM5/GPI5
SLA0 | I | PU10k | IO2 | 4 | 17 | IO11 | PD100k | O | PWM4/GPI4
SLA1 | I | PD10k | IO3 | 5 | 16 | IO10 | PD100k | O | PWM3/GPI3
SLA2 | I | PD10k | IO4 | 6 | 15 | IO9 | PD100k | O | PWM2/GPI2
GPO1 | O | - | IO5 | 7 | 14 | VDD2 |  |  | VDD2
SCL | I | - | SCL | 8 | 13 | IO8 | PD100k | O | PWM1/GPI1
SDA | I/O | - | SDA | 9 | 12 | IO7 | - | O | PWM0
INT | O | - | IO6 | 10 | 11 | GND |  |  | GND

## register
address | R/W | default | bit | Definition
0x00 | W | 0x3E | [7:0] | Interrupt flag(INT) reset 0x3E→0x00 or 0x00→0x3E toggle for reset
0x74 | R | -- | [7] | PIO1 input value 0:Low, 1:High
|  |  | [6:0] | Reserved
0x75 | R | -- | [7:6] | Reserved
|  |  | [5] | PIO7 input value 0:Low, 1:High
|  |  | [4] | PIO6 input value 0:Low, 1:High
|  |  | [3] | PIO5 input value 0:Low, 1:High
|  |  | [2] | PIO4 input value 0:Low, 1:High
|  |  | [1] | PIO3 input value 0:Low, 1:High
|  |  | [0] | PIO2 input value 0:Low, 1:High
0x7A | W | 0x00 | [7] | PWM7 control, 1:ON, 0:OFF(PIO7 input & Pull down)
|  |  | [6] | PWM6 control, 1:ON, 0:OFF(PIO6 input & Pull down)
|  |  | [5] | PWM5 control, 1:ON, 0:OFF(PIO5 input & Pull down)
|  |  | [4] | PWM4 control, 1:ON, 0:OFF(PIO4 input & Pull down)
|  |  | [3] | PWM3 control, 1:ON, 0:OFF(PIO3 input & Pull down)
|  |  | [2] | PWM2 control, 1:ON, 0:OFF(PIO2 input & Pull down)
|  |  | [1] | PWM1 control, 1:ON, 0:OFF(PIO1 input & Pull down)
|  |  | [0] | PWM0 control, 1:ON, 0:OFF(INT outut)
0x7C | W | 0x5B | [7:0] | on time of PWM0
0xAA | W | 0x5B | [7:0] | on time of PWM1
0xAF | W | 0x5B | [7:0] | on time of PWM2
0xB3 | W | 0x5B | [7:0] | on time of PWM3
0xB8 | W | 0x5B | [7:0] | on time of PWM4
0cBC | W | 0x5B | [7:0] | on time of PWM5
0xC1 | W | 0x5B | [7:0] | on time of PWM6
0xC6 | W | 0x5B | [7:0] | on time of PWM7
0xC7 | W | 0x0C | [7:4] | Reserved (0)
|  |  | [3:2] | GPO1 control 2:output LOW, 3: output High
|  |  | [1:0] | GPO0 control 2:output LOW, 3: output High

## frequency
OSC1[Hz] | predivider | OUT/8[Hz] | angle [deg] | target [ms] |  | value | HEX | Actual [ms] | duty [%]
2048000 | 4 | 64000 | - | 0.05 | 3.2 | 1 | 0001 | 0.046875 | 1.1719
|  |  | - | 4 | 256 | 254 | 00FE | 4 | 100
|  |  | - | 20 | 1280 | 1278 | 04FE | 20 | 500
|  |  | -90 | 0.5 | 32 | 30 | 001E | 0.5 | 12.5
|  | SG90 | 0 | 1.45 | 92.8 | 91 | 005B | 1.4531 | 36.3281
|  |  | 90 | 2.4 | 153.6 | 152 | 0098 | 2.4062 | 60.1562
|  |  | -90 | 0.7 | 44.8 | 43 | 002B | 0.70312 | 17.5781
|  | FT90B | 0 | 1.5 | 96 | 94 | 005E | 1.5 | 37.5
|  |  | 90 | 2.3 | 147.2 | 145 | 0091 | 2.2969 | 57.4219
|  |  | -80 | 0.5 | 32 | 30 | 001E | 0.5 | 12.5
|  | MG92B | 0 | 1.45 | 92.8 | 91 | 005B | 1.4531 | 36.3281
|  |  | 80 | 2.4 | 153.6 | 152 | 0098 | 2.4062 | 60.1562
|  |  | -max | 0.5 | 32 | 30 | 001E | 0.5 | 12.5
|  | FS90 | stop | 1.5 | 96 | 94 | 005E | 1.5 | 37.5
|  | rotation Servo | max | 2.5 | 160 | 158 | 009E | 2.5 | 62.5
OSC1[Hz] | predivider | OUT1 [Hz] |  | pulse width[ms]
2048000 | 4 | 8000 | 250 | 4