## pin assign
SLG46826V
I2C2PWM
機能名 | IO | 内蔵抵抗 | 端子名 | No. | No. | 端子名 | 内蔵抵抗 | IO | 機能名
VDD |  |  | VDD | 1 | 20 | IO14 | PD100k | O | PWM7/GPI7
GPO0 | O | - | IO0 | 2 | 19 | IO13 | PD100k | O | PWM6/GPI6
CE | I | PU10k | IO1 | 3 | 18 | IO12 | PD100k | O | PWM5/GPI5
SLA0 | I | PU10k | IO2 | 4 | 17 | IO11 | PD100k | O | PWM4/GPI4
SLA1 | I | PD10k | IO3 | 5 | 16 | IO10 | PD100k | O | PWM3/GPI3
SLA2 | I | PD10k | IO4 | 6 | 15 | IO9 | PD100k | O | PWM2/GPI2
GPO1 | O | - | IO5 | 7 | 14 | VDD2 |  |  | VDD2
SCL | I | - | SCL | 8 | 13 | IO8 | PD100k | O | PWM1/GPI1
SDA | I/O | - | SDA | 9 | 12 | IO7 | - | O | PWM0
INT | O | - | IO6 | 10 | 11 | GND |  |  | GND

## register
address | R/W | default | bit | Definition
0x00 | W | 0x3E | [7:0] | Interrupt flag(INT) reset 0x3E→0x00 or 0x00→0x3E toggle for reset
0x74 | R | -- | [7] | PIO1 input value 0:Low, 1:High
|  |  | [6:0] | Reserved
0x75 | R | -- | [7:6] | Reserved
|  |  | [5] | PIO7 input value 0:Low, 1:High
|  |  | [4] | PIO6 input value 0:Low, 1:High
|  |  | [3] | PIO5 input value 0:Low, 1:High
|  |  | [2] | PIO4 input value 0:Low, 1:High
|  |  | [1] | PIO3 input value 0:Low, 1:High
|  |  | [0] | PIO2 input value 0:Low, 1:High
0x7A | W | 0x00 | [7] | PWM7 control, 1:ON, 0:OFF(PIO7 input & Pull down)
|  |  | [6] | PWM6 control, 1:ON, 0:OFF(PIO6 input & Pull down)
|  |  | [5] | PWM5 control, 1:ON, 0:OFF(PIO5 input & Pull down)
|  |  | [4] | PWM4 control, 1:ON, 0:OFF(PIO4 input & Pull down)
|  |  | [3] | PWM3 control, 1:ON, 0:OFF(PIO3 input & Pull down)
|  |  | [2] | PWM2 control, 1:ON, 0:OFF(PIO2 input & Pull down)
|  |  | [1] | PWM1 control, 1:ON, 0:OFF(PIO1 input & Pull down)
|  |  | [0] | PWM0 control, 1:ON, 0:OFF(INT outut)
0x7C | W | 0x7C | [7:0] | on time of PWM0[7:0]
0x7D | W | 0x00 | [7:0] | on time of PWM0[15:0]
0xAA | W | 0x7C | [7:0] | on time of PWM1
0xAF | W | 0x7C | [7:0] | on time of PWM2
0xB3 | W | 0x7C | [7:0] | on time of PWM3
0xB8 | W | 0x7C | [7:0] | on time of PWM4
0cBC | W | 0x7C | [7:0] | on time of PWM5
0xC1 | W | 0x7C | [7:0] | on time of PWM6
0xC6 | W | 0x7C | [7:0] | on time of PWM7
0xC7 | W | 0x0C | [7:4] | Reserved (0)
|  |  | [3:2] | GPO1 control 2:output LOW, 3: output High
|  |  | [1:0] | GPO0 control 2:output LOW, 3: output High

## frequency
OSC1[Hz] | predivider | CLK/8[Hz] | angle [deg] | target [ms] | calc | value | HEX | Actual [ms] | duty [%]
2048000 | 2 | 128000 | min | 0.49 | 2.72 | 1 | 01 | 0.49219 | 0.023864
|  |  | max | 2.48 | 257.44 | 255 | FF | 2.4766 | 0.12008
|  |  | PWM0 max | 20.63 | 2580.64 | 2579 | 0A13 | 20.6328 | 1.0004
|  |  | -90 | 0.5 | 4 | 2 | 02 | 0.5 | 0.024242
|  | SG90 | 0 | 1.45 | 125.6 | 124 | 7C | 1.4531 | 0.070455
|  |  | 90 | 2.4 | 247.2 | 245 | F5 | 2.3984 | 0.11629
|  |  | -90 | 0.7 | 29.6 | 28 | 1C | 0.70312 | 0.034091
|  | FT90B | 0 | 1.5 | 132 | 130 | 82 | 1.5 | 0.072727
|  |  | 90 | 2.3 | 234.4 | 232 | E8 | 2.2969 | 0.11136
|  |  | -80 | 0.5 | 4 | 2 | 02 | 0.5 | 0.024242
|  | MG92B | 0 | 1.45 | 125.6 | 124 | 7C | 1.4531 | 0.070455
|  |  | 80 | 2.4 | 247.2 | 245 | F5 | 2.3984 | 0.11629
|  |  | -max | 0.5 | 4 | 2 | 02 | 0.5 | 0.024242
|  | FS90 | stop | 1.5 | 132 | 130 | 82 | 1.5 | 0.072727
|  | rotation Servo | max | 2.5 | 260 | 258 | FF | 2.4766 | 0.12008
OSC1[Hz] | predivider | OUT1 [Hz] |  |  | pulse width[ms]
2048000 | 2 | 42666.6667 | 2133.3333 | 48.4848 | 20.625 | period
|  |  |  | . | 0.46875 | min pulse